## Sheet1
Pin in Bbox | Signal Name (spec) | User for: | Pin in Bbox | Signal Name (spec) | User For: | Pin in Bbox | Signal Name (spec) | User For: | Pin in Bbox | Signal Name (spec) | User for:
1 | LLGND | GND | 50 | GND |  | 1 (51) | FIRSTPORTA BIT 0 | Strobe Word 1 | 50 (100) | GND | GND
2 | CH0 HI | EyeX | 49 | N/C |  | 2 (52) | FIRSTPORTA BIT 1 | Strobe Word 2 | 49 (99) | N/C
3 | CH8 HI | N/C (LFP 1) | 48 | PC +5V |  | 3 (53) | FIRSTPORTA BIT 2 | Strobe Word 3 | 48 (98) | N/C
4 | CH1 HI | Eye Y | 47 | N/C |  | 4 (54) | FIRSTPORTA BIT 3 | Strobe Word 4 | 47 (97) | N/C
5 | CH9 HI | N/C (LFP 2) | 46 | N/C |  | 5 (55) | FIRSTPORTA BIT 4 | Strobe Word 5 | 46 (96) | N/C
6 | CH2 HI | Eye Pupil | 45 | A/D External Trigger IN |  | 6 (56) | FIRSTPORTA BIT 5 | Strobe Word 6 | 45 (95) | A/D Internal Pacer Output
7 | CH10 HI |  | 44 | N/C |  | 7 (57) | FIRSTPORTA BIT 6 | Strobe Word 7 | 44 (94) | N/C
8 | CH3 HI | N/C (Unit 1) | 43 | N/C |  | 8 (58) | FIRSTPORTA BIT 7 | Strobe Word 8 | 43 (93) | N/C
9 | CH11 HI |  | 42 | A/D External Pacer |  | 9 (59) | FIRSTPORTB BIT 0 | Strobe Word 9 | 42 (92) | 12 V (-)
10 | CH4 HI | N/C (Unit 2) | 41 | CTR Out |  | 10 (60) | FIRSTPORTB BIT 1 | Strobe Word 10 | 41 (91) | GND
11 | CH12 HI |  | 40 | CTR Gate |  | 11 (61) | FIRSTPORTB BIT 2 | Strobe Word 11 | 40 (90) | 12V (+)
12 | CH5HI | N/C (Unit 3) | 39 | CTR4 Clk |  | 12 (62) | FIRSTPORTB BIT 3 | Strobe Word 12 | 39 (89) | GND
13 | CH13 HI |  | 38 | D/A Out 1 |  | 13 (63) | FIRSTPORTB BIT 4 | Strobe Word 13 | 38 (88) | N/C
14 | CH6HI | N/C (Unit 4) | 37 | D/A GND 1 |  | 14 (64) | FIRSTPORTB BIT 5 | Strobe Word 14 | 37 (87) | CTR5 OUT
15 | CH14 HI |  | 36 | D/A Out 0 |  | 15 (65) | FIRSTPORTB BIT 6 | Strobe Word 15 | 36 (86) | CTR5GATE
16 | CH7HI | Motion Signal | 35 | D/A GND 0 |  | 16 (66) | FIRSTPORTB BIT 7 | Strobe Trigger | 35 (85) | CTR5 CLK
17 | CH15 HI |  | 34 | N/C |  | 17 (67) | FIRSTPORTC BIT 0 | Reward TTL | 34 (84) | N/C
18 | LLGND |  | 33 | N/C |  | 18 (68) | FIRSTPORTC BIT 1 | Start/Stop Record | 33 (83) | N/C
19 | N/C |  | 32 | N/C |  | 19 (69) | FIRSTPORTC BIT 2 | Stimulation Port | 32 (82) | CTR6 OUT
20 | N/C |  | 31 | N/C |  | 20 (70) | FIRSTPORTC BIT 3 | Headstage gating | 31 (81) | CTR6 GATE
21 | N/C |  | 30 | N/C |  | 21 (71) | FIRSTPORTC BIT 4 |  | 30 (80) | CTR6 CLK
22 | N/C |  | 29 | N/C |  | 22 (72) | FIRSTPORTC BIT 5 |  | 29 (79) | N/C
23 | N/C |  | 28 | N/C |  | 23 (73) | FIRSTPORTC BIT 6 |  | 28 (78) | N/C
24 | N/C |  | 27 | N/C |  | 24 (74) | FIRSTPORTC BIT 7 |  | 27 (77) | N/C
25 | N/C | [7 empty] | 26 (76) | N/C
26 | N/C | [7 empty] | 25 (75) | N/C
NC=Not Connected